## Copy of Sheet1
Designator | Part Number | Description / Value | Package Description | Qty.
C1, C12 | GRM188Z71C475KE21D | 4.7uF/16V | 603 | 2
C2, C3, C4, C38 | CL10B105KO8NFNC | 1uF/16V | 603 | 4
C5, C6, C7, C8, C9, C10, C37 | GRT188R61C106KE13J | 10uF/16V | 0603, CAP CER 10UF 16V X5R 0603 | 7
C11 | VJ0603A4R7BXJPW1BC | 4.7pF/16V | 603 | 1
C13, C14, C15, C16 | C2225X154KDRACTU | 0.15uF/1000V | 2225 | 4
C17, C18, C19, C20, C21, C22, C23, C24, C25, C26, C27, C28, C29, C30, C31, C32, C33, C34, C35, C36 | C1812C104KDRAC7210 | 0.1uF/1000V | 1812 | 20
D1 | BZT52C3V3 | Zener Diode - Zener, SOD-123F, 3.3V, 0.5W, 5% | SOD-123F | 1
D2, D3, D4 | AA3528LSECKT/J4 | Standard LEDs - SMD 3.5mmX2.8mm SMD LED LAMP ORANGE | PLCC2 | 3
D5 | MBR0530T1G | Schottky Diodes & Rectifiers 0.5A 30V | SOD-123 | 1
D6, D7, D8, D9, D10, D11 | FR1M | Rectifiers Diode, Fast, SMA, 1000V, 1A, 150C | Diode Standard 1000 V 1A Surface Mount DO-214AC (SMA) | 6
J1, J5 | USB4105-GF-A-060 | USB Type-C | USB-C (USB TYPE-C) USB 2.0 Receptacle Connector 24 (16+8 Dummy) Position Surface Mount, Right Angle; Through Hole | 2
J2 | MP001799 | Pin Header - 2.5mm, 1 row 6 contact | Connector Header Through Hole 6 position 0.098 (2.50mm) | 1
J3, J6, J7 | SMA-J-P-H-ST-EM3 | SMA - RF Connectors / Coaxial Connectors 6 GHz, 50 Ohm SMA Jack or Plug, Cable Connector | RF Connectors / Coaxial Connectors | 3
J4 | 87224-2 | Connector Unshrouded Header HDR 2 Position 2.54mm Solder Straight Thru-Hole | Connector Unshrouded Header HDR 2 Position 2.54mm Solder Straight Thru-Hole | 1
L1 | NLCV32T-6R8M-EF | RF Inductor - 6.8uH | 1210 | 1
L2 | MPZ1608S102ATD25 | Ferrite Beads 0603 1000ohms 800mA Power Line AEC-Q200 | 603 | 1
PA1, PA2, PB1, PB2 | 5019 |  | SMT Test Point- Mininature-1000 pc Reels | 4
Q1 | IXGA30N120B3 | IGBT Transistor - GenX3 1200V IGBT | TO-263-3 | 1
Q2, Q3 | IRLML6344TRPBF | MOSFET - N channel - 40Vds 20Vgs 20A 5.0A 93pF 1.2W | SOT-23-3 | 2
R1, R2 | CRCW06034K75FKEA | 4.75k/0.1W | RES 0.27 OHM 1% 1/10W 0603 | 2
R3, R4, R5 | RT0603FRE072KL | 2k/0.1W | RES 0.27 OHM 1% 1/10W 0603 | 3
R6, R12, R13, R14, R15, R18 | RC0603FR-0710KL | 10k/0.1W | RES 0.27 OHM 1% 1/10W 0603 | 6
R7, R19 | AC0603FR-070RL | 0E/0.1W | RES 0.27 OHM 1% 1/10W 0603 | 2
R8 | CRCW06031M80FKEAC | 1.8M/0.1W | RES 0.27 OHM 1% 1/10W 0603 | 1
R9 | RC0603FR-07205KL | 205k/0.1W | RES 0.27 OHM 1% 1/10W 0603 | 1
R10, R17 | CRCW0603100RFKEAC | 100E/0.1W | RES 0.27 OHM 1% 1/10W 0603 | 2
R11 | CRCW060310M0FKEAC | 10M/0.1W | RES 0.27 OHM 1% 1/10W 0603 | 1
R16, R20 | AC0603FR-070RL | 0E/0.1W DNP | RES 0.27 OHM 1% 1/10W 0603 | 2
T1 | SCS-200LD | Transformer |  | 1
U1, U4 | TLV1117LV33 | Voltage Regulator - LDO Voltage Regulators LDO BJT | 1-A, low-dropout voltage regulator | 2
U2 | STM32L412C8T6 | MCU | STMICROELECTRONICS - STM32L412C8T6 - MCU, 32BIT, 80MHZ | 1
U3 | TPS61040QDBVRQ1 | Switching Voltage Regulators Auto Cat Low Pwr DC/DC Boost Cnvrtr |  | 1