## EMFI_BOM
Designator | Comment | Description | Quantity
C1, C12 | 4.7uF/16V | 0603 | 2
C2, C3, C4, C38 | 1uF/16V | 0603 | 4
C5, C6, C7, C8, C9, C10, C37 | 10uF/16V | 0603, CAP CER 10UF 16V X5R 0603 | 7
C11 | 4.7pF/16V | 0603 | 1
C13, C14, C15, C16 | 0.15uF/1000V | 2225 | 4
C17, C18, C19, C20, C21, C22, C23, C24, C25, C26, C27, C28, C29, C30, C31, C32, C33, C34, C35, C36 | 0.1uF/1000V | 1812 | 20
D1 | BZT52-C3V3 | SOD-123 | 1
D2, D3, D4 | AA3528LSECKT/J4 | PLCC2 | 3
D5 | MBR0530T1G | SOD-123 | 1
D6, D7, D8, D9, D10, D11 | M7 | Diode Standard 1000 V 1A Surface Mount DO-214AC (SMA) | 6
J1, J5 | USB4105-GF-A | USB-C (USB TYPE-C) USB 2.0 Receptacle Connector 24 (16+8 Dummy) Position Surface Mount, Right Angle; Through Hole | 2
J2 | B6B-XH-A(LF)(SN) | Connector Header Through Hole 6 position 0.098 (2.50mm) | 1
J3, J6, J7 | SMA-J-P-X-ST-EM3 | RF Connectors / Coaxial Connectors | 3
J4 | 87224-2 | Connector Unshrouded Header HDR 2 Position 2.54mm Solder Straight Thru-Hole | 1
L1 | 6.8uH | 1210 | 1
L2 | MPZ1608S102ATD25 | 0603 | 1
PA1, PA2, PB1, PB2 | 5019 | SMT Test Point- Mininature-1000 pc Reels | 4
Q1 | IXGA30N120B3 | TO-263-3 | 1
Q2, Q3 | IRLML6344TRPBF | SOT-23-3 | 2
R1, R2 | 4.75k/0.1W | RES 0.27 OHM 1% 1/10W 0603 | 2
R3, R4, R5 | 2k/0.1W | RES 0.27 OHM 1% 1/10W 0603 | 3
R6, R12, R13, R14, R15, R18 | 10k/0.1W | RES 0.27 OHM 1% 1/10W 0603 | 6
R7, R19 | 0E/0.1W | RES 0.27 OHM 1% 1/10W 0603 | 2
R8 | 1.8M/0.1W | RES 0.27 OHM 1% 1/10W 0603 | 1
R9 | 205k/0.1W | RES 0.27 OHM 1% 1/10W 0603 | 1
R10, R17 | 100E/0.1W | RES 0.27 OHM 1% 1/10W 0603 | 2
R11 | 10M/0.1W | RES 0.27 OHM 1% 1/10W 0603 | 1
R16, R20 | 0E/0.1W DNP | RES 0.27 OHM 1% 1/10W 0603 | 2
T1 | Component_1 |  | 1
U1, U4 | TLV1117LV33 | 1-A, low-dropout voltage regulator | 2
U2 | STM32L412C8T6 | STMICROELECTRONICS - STM32L412C8T6 - MCU, 32BIT, 80MHZ | 1
U3 | TPS61040QDBVRQ1 |  | 1